## Sheet2
1sets unit price |  | Client reply | Designator | Quantity | Value | Device | Package | MOUSER_PART_NUMBER | MPN | DIGIKEY_PART_NUMBER | LCSC_PART_NUMBER
1.575 | 5-7work days | ok | ANT | 1 | PRO-OB-440 | PRO-OB-440 | PRO-OB-440_1 |  | PRO-OB-440 | 1532-1001-1-ND
0.84 |  |  | BATTERY1 | 1 |  | JST_2MM_MALE | JST-2-SMD |  | S2B-PH-SM4-TB(LF)(SN) | 455-1749-1-ND
4.2 |  |  | BME280 | 1 | BME280 | BME280 | PSON65P250X250X100-8N | 262-BME280 | BME280 |  | C92489
0.525 |  |  | C1, C2 | 2 | 4.7pF | 4.7PF-0603-50V-5% | C0603 | 603-CC603CRNPO9BN4R7 | CC0603CRNPO9BN4R7 |  | C313086
0.525 |  |  | C3, C4, C10, C14, C15, C35, C40 | 7 | 0.1uF | 0.1UF-0603-25V-(+80/-20%) | C0603 | 603-C0603ZRY5V8BB104 | CC0603ZRY5V8BB104 |  | C437462
0.525 |  |  | C5, C6 | 2 | 47pF | 47PF-0603-50V-5% | C0603 | 603-CC603JRNPO9BN470 | CC0603JRNPO9BN470 |  | C465160
0.525 |  |  | C7, C8, C16, C23, C24, C27, C28, C38, C39 | 9 | 10uF | 2.2UF-0603-10V-20% | C0603 | 603-CC603KRX5R5BB106 | CC0603KRX5R5BB106 |  | C195004
0.525 |  |  | C9 | 1 | 10uF | CAPACITOR_NP_1206 | C1206 | 603-CC126ZRY5V6BB106 | CC1206ZRY5V6BB106 |  | C86049
0.525 |  |  | C11, C12, C29, C30 | 4 | 22uF | CAPACITOR_NP_0603 | C0603 | 603-CC603MRX5R5BB226 | CC0603MRX5R5BB226 |  | C167429
0.525 |  |  | C13, C18, C33 | 3 | 10pF | CAPACITOR_NP_0603 | C0603 | 603-C0603JRNPO9BN100 | CC0603JRNPO9BN100 |  | C126542
0.525 |  |  | C17, C19, C36, C37 | 4 | 4.7uF | 0.1UF-0603-25V-5% | C0603 | 603-CC603KRX5R6BB475 | CC0603KRX5R6BB475 |  | C162266
0.525 |  |  | C25, C26 | 2 | 1uF | CAPACITOR_NP_0603 | C0603 | 603-CC603KRX5R8BB105 | CC0603KRX5R8BB105 |  | C393692
0.525 |  |  | C31 | 1 | 33pF | CAPACITOR_NP_0603 | C0603 | 603-C0603JRNPO9BN330 | CC0603JRNPO9BN330 |  | C126560
0.525 |  |  | C32 | 1 | 330pF | CAPACITOR_NP_0603 | C0603 | 603-C0603KRX7R9BB331 | CC0603KRX7R9BB331 |  | C140966
0.525 |  |  | C34 | 1 | 0.47uF | CAPACITOR_NP_0603 | C0603 | 603-CC603ZRY5V6BB474 | CC0603ZRY5V6BB474 |  | C85995
0.525 |  |  | D1 | 1 | MF-LED-0603-RED | LED_SINGLE-0603-RED | LED0603 | 859-LTST-C190KRKT | LTST-C190KRKT |  | C131269
1.26 | 5-7work days | ok | D4 | 1 | MF-LED-3228-RGB | LED_RGB_CA_PLCC4 | PLCC4 | 630-ASMB-MTB0-0A3A2 | ASMB-MTB0-0A3A2 | 516-3279-1-ND
5.67 |  |  | ESP32-PICO-D4 | 1 | ESP32-PICO-D4 | ESP32-PICO-D4 | PQFN50P700X700X104-49N | 356-ESP32-PICO-D4 | ESP32-PICO-D4 |  | C193707
1.05 | 7-10work days | ok | FLASH, RESET | 2 | MF-SW-TACT-4.2MM | TACT_4.2MM | TACT4.2MM | 611-PTS810SJG250SMTR | PTS810 SJG 250 SMTR LFS |  | C145878
3.36 | 5-7work days | ok | FT231 | 1 | FT231XS | FT231XS-UTSSOP20 | TSSOP20 | 895-FT231XS-U | FT231XS-U | 768-1156-5-ND | C89607
0.84 |  |  | J1 | 1 | MF-CON-MICROUSB-RIGHT | USB_MICRO_RIGHT | MICROUSB-RIGHT | 649-10118193-0001LF | 10118193-0001LF | 609-4616-1-ND | C132562
1.575 | 5-7work days | ok | L1 | 1 | 30ohm/1.8A | INDUCTOR | L0603 | 710-744761016C | 744761016C | 732-1746-1-ND
2.1 | 5-7work days | ok | L2 | 1 | 3.3uH | LPS4018-472MRB | INDP_LPS4018-472MRB | 994-LPS4018-472MRB | LPS4018-472MRB
1.575 | 5-7work days | ok | L3, L5 | 2 | 2.2uH | INDUCTOR_1210 | L1210 | 80-L1210R2R2MDWIT | L1210R2R2MDWIT | 399-9598-1-ND
1.575 | 5-7work days | ok | L4, L6 | 2 | 4.7uH | INDUCTOR_1210 | L1210 | 80-L1210R4R7MDWIT | L1210R4R7MDWIT | 399-9599-1-ND
0.525 |  |  | R1, R2, R5, R6, R12, R13, R14, R30, R31, R32, R33, R34, R35, R36, R43 | 13 | 10k | 10KOHM-0603-1/10W-1% | R0603 | 603-RC0603FR-0710KL | RC0603FR-0710KL |  | C68804
0.525 |  |  | R3, R4 | 2 | 27 | 27OHM-0603-1/10W-1% | R0603 | 603-RC0603FR-0727RL | RC0603FR-0727RL |  | C209231
0.525 |  |  | R7, R37, R38 | 3 | 2K | RESISTOR_0603 | R0603 | 603-RC0603FR-072KL | RC0603FR-072KL |  | C217935
0.525 |  |  | R8 | 1 | 3K | RESISTOR_0603 | R0603 | 603-RT0603BRD073KL | RT0603BRD073KL |  | C218002
0.525 |  |  | R9, R44 | 2 | 560K | RESISTOR_0603 | R0603 | 603-RC0603FR-07560KL | RC0603FR-07560KL |  | C177471
0.525 |  |  | R10, R11, R21, R40, R41, R42 | 6 | 1k | 1KOHM-0603-1/10W-1% | R0603 | 603-RC0603FR-071KL | RC0603FR-071KL |  | C161809
0.525 |  |  | R15, R17, R18, R19 | 4 | 100 | 1KOHM-0603-1/10W-1% | R0603 | 603-RC0603FR-07100RL | RC0603FR-07100RL |  | C253377
0.525 |  |  | R20, R45 | 2 | 100K | RESISTOR_0603 | R0603 | 603-RT0603BRD07100KL | RT0603BRD07100KL |  | C234232
0.525 |  |  | R22, R24, R27 | 3 | 220K | RESISTOR_0603 | R0603 | 603-AC0603FR-07220KL | AC0603FR-07220KL |  | C279995
0.525 |  |  | R23, R25, R26 | 3 | 680K | RESISTOR_0603 | R0603 | 603-RC0603FR-07680KL | RC0603FR-07680KL |  | C218115
0.525 |  |  | R28 | 1 | 121K | RESISTOR_0603 | R0603 | 603-RC0603FR-07121KL | RC0603FR-07121KL |  | C311902
0.525 |  |  | R29 | 1 | 15K | RESISTOR_0603 | R0603 | 603-RC0603FR-0715KL | RC0603FR-0715KL |  | C60590
0.525 |  |  | R39 | 1 | 750K | 1KOHM-0603-1/10W-1% | R0603 | 603-RC0603FR-07750KL | RC0603FR-07750KL |  | C177441
2.1 | 7-10work days | ok | S1, S2, S3, S4 | 4 | B3U-3000P | B3U-3000P | SW_B3U-3000P | 653-B3U-3000P | B3U-3000P | SW1022CT-ND
7.875 | 5-7work days | ok | U$5 | 1 | 51441-1093 | LS027B_LCD_SHARPFH12-10S-0.5SH | FH12-10S-0.5SH | 514411093 | 514411093 | WM6474CT-ND
17.85 | 5-7work days | ok | U1 | 1 | LTC3586EUFE-1#PBF | LTC3586EUFE-3#TRPBF | QFN -38 Analog Devices | 584-LTC3586EUFE#PBF | LTC3586EUFE#PBF | LTC3586EUFE#PBF-ND
3.675 | 5-7work days | ok | U2 | 1 | MAX17260SETD+ | MAX17260SETD+ | TDFN-14 Maxim | 700-MAX17260SETD+ | MAX17260SETD+ | MAX17260SETD+T-ND
0.525 |  |  | U3, U4 | 2 | MF-DSC-SOT233-MMBT3904 | NPN_BJTMMBT3904_SOT-23-3 | SOT-23-3 | 863-MMBT3904LT1G | MMBT3904LT1G | MMBT3904LT1GOSTR-ND | MMBT3904LT1GOSTR-ND
4.725 | 5-7work days | ok | U5 | 1 | DRV2605LTDGSRQ1 | DRV2605LTDGSRQ1 | TFSOP-10 Texas Instruments | 595-DRV2605LTDGSRQ1 | DRV2605LTDGSRQ1 | 296-43247-2-ND | 296-43247-2-ND
4.725 | 5-7work days | ok | U7 | 1 | LSM303CTR | LSM303CTR | LGA-12 STMicroelectronics | 511-LSM303AGRTR | LSM303AGRTR | 497-16527-1-ND | 497-16527-1-ND
5.25 | 5-7work days | ok | U9 | 1 | LTC6991CDCB#TRMPBF | LTC6991CS6TRMPBFDFN | DFN | 584-LTC6991CDCBTRPBF | LTC6991CDCB#TRMPBF | LTC6991CDCB#TRMPBFCT-ND | LTC6991CDCB#TRMPBFCT-ND
| we are not allowed to import it into China, you please purchase and mount by yourself. | ok | UBLOX_GPS | 1 | CAM-M8C-0 | CAM-M8C-0 | SMD-31 u-blox |  | CAM-M8C-0-10 | 672-CAM-M8C-0-10CT-ND | 672-CAM-M8C-0-10CT-ND
| it's out of stock ,tell us the replacement to quote | updated, but uses different gerber files. | SD-CARD | 1 | MF-MICROSD | SD_CARD_SLOT_MICRO_RIGHT | MF-MICROSD |  | 473521001 | WM3290TR-ND | C293569
| You did not list the quantity, please list them. | done