## Sheet2
Qty | Value | Device | Package | Parts | Description | Column1 | _1
2 |  | CONN_01 | 1X01 | J6, J7 | Single connection point. Often used as Generic Header-pin footprint for 0.1 inch spaced/style header connections
2 |  | CONN_03LOCK | 1X03_LOCK | J3, J4 | Multi connection point. Often used as Generic Header-pin footprint for 0.1 inch spaced/style header connections
1 |  | CONN_06LOCK | 1X06_LOCK | J8 | Multi connection point. Often used as Generic Header-pin footprint for 0.1 inch spaced/style header connections
1 |  | JST_2MM_MALE | JST-2-SMD | BATTERY1 | JST 2MM MALE RA CONNECTOR
1 | LTC3586EUFE-1#PBF | LTC3586EUFE-3#TRPBF | QFN40P600X400X80-39N | U1 | None
2 | 0.1uF | 0.1UF-0603-25V-(+80/-20%) | C0603 | C3, C4 | 0.1ÂµF ceramic capacitors
2 | 0.1uF | 0.1UF-0603-25V-5% | C0603 | C14, C15 | 0.1ÂµF ceramic capacitors
2 | 0.1uF | CAPACITOR_NP_0603 | C0603 | C10, C35 | Library: MF_Passives
1 | 0.47uF | CAPACITOR_NP_0603 | C0603 | C34 | Library: MF_Passives
4 | 100 | 1KOHM-0603-1/10W-1% | R0603 | R15, R17, R18, R19 | 1kÎ© resistor
1 | 100K | RESISTOR_0603 | R0603 | R20 | Library: MF_Passives
1 | 10K | RESISTOR_0603 | R0603 | R16 | Library: MF_Passives
11 | 10k | 10KOHM-0603-1/10W-1% | R0603 | R1, R2, R5, R6, R12, R13, R14, R30, R31, R36, R43 | 10kÎ© resistor
3 | 10pF | CAPACITOR_NP_0603 | C0603 | C13, C18, C33 | Library: MF_Passives
2 | 10uF | 10UF-0603-6.3V-20% | C0603 | C21, C23 | 10.0ÂµF ceramic capacitors
1 | 10uF | 2.2UF-0603-10V-20% | C0603 | C7 | 2.2ÂµF ceramic capacitors
2 | 10uF | 4.7PF-0603-50V-5% | C0603 | C8, C38 | 4.7pF ceramic capacitors
4 | 10uF | CAPACITOR_NP_0603 | C0603 | C16, C24, C27, C28 | Library: MF_Passives
1 | 10uF | CAPACITOR_NP_1206 | C1206 | C9 | Library: MF_Passives
1 | 121K | RESISTOR_0603 | R0603 | R28 | Library: MF_Passives
1 | 15K | RESISTOR_0603 | R0603 | R29 | Library: MF_Passives
1 | 1K | RESISTOR_0603 | R0603 | R21 | Library: MF_Passives
5 | 1k | 1KOHM-0603-1/10W-1% | R0603 | R10, R11, R40, R41, R42 | 1kÎ© resistor
3 | 1uF | CAPACITOR_NP_0603 | C0603 | C20, C25, C26 | Library: MF_Passives
2 | 2.2uH | INDUCTOR_1210 | L1210 | L3, L5 | Library: MF_Passives
3 | 220K | RESISTOR_0603 | R0603 | R22, R24, R27 | Library: MF_Passives
4 | 22uF | CAPACITOR_NP_0603 | C0603 | C11, C12, C29, C30 | Library: MF_Passives
2 | 27 | 27OHM-0603-1/10W-1% | R0603 | R3, R4 | 27Î© resistor
2 | 2K | 1KOHM-0603-1/10W-1% | R0603 | R37, R38 | 1kÎ© resistor
1 | 2K | RESISTOR_0603 | R0603 | R7 | Library: MF_Passives
1 | 3.3uH | LPS4018-472MRB | INDP_LPS4018-472MRB | L2 | Power inductor, shielded, 20/30% tol, SMT, RoHS, lead-free, halogen-free
1 | 30Î©/1.8A | FERRITE_BEAD-0603 | L0603 | L1 | Ferrite Bead (blocks, cores, rings, chokes, etc.)
1 | 330pF | CAPACITOR_NP_0603 | C0603 | C32 | Library: MF_Passives
1 | 33pF | CAPACITOR_NP_0603 | C0603 | C31 | Library: MF_Passives
1 | 3K | RESISTOR_0603 | R0603 | R8 | Library: MF_Passives
2 | 4.7pF | 4.7PF-0603-50V-5% | C0603 | C1, C2 | 4.7pF ceramic capacitors
1 | 4.7uF | 0.1UF-0603-25V-5% | C0603 | C17 | 0.1ÂµF ceramic capacitors
3 | 4.7uF | 4.7UF-0603-6.3V-(10%) | C0603 | C19, C36, C37 | 4.7ÂµF ceramic capacitors
2 | 4.7uH | INDUCTOR_1210 | L1210 | L4, L6 | Library: MF_Passives
2 | 47pF | 47PF-0603-50V-5% | C0603 | C5, C6 | 47pF ceramic capacitors
1 | 51441-1093 | LS027B_LCD_SHARPFH12-10S-0.5SH | FH12-10S-0.5SH | U$5
1 | 560K | RESISTOR_0603 | R0603 | R9 | Library: MF_Passives
3 | 680K | RESISTOR_0603 | R0603 | R23, R25, R26 | Library: MF_Passives
1 | BME280 | BME280 | PSON65P250X250X100-8N | BME280 | DIGITAL HUMIDITY, PRESSURE AND TEMPERATURE SENSOR* Digital interface IÂ²C (up to 3.4 MHz) and SPI (3 and 4 wire, up to 10 MHz)* Supply voltage VDD main supply voltage range: 1.71 V to 3.6 V*VDDIO interface voltage range: 1.2 V to 3.6 V
1 | BMX160 | BMX160 | PQFN50P250X300X100-14N | U6 | IMU ACCEL/GYRO/MAG
1 | CAM-M8C-0 | CAM-M8C-0 | LCC100P960X1400X210-31N | UBLOX_GPS | None
1 | DRV2605LTDGSRQ1 | DRV2605LTDGSRQ1 | SOP50P490X110-10N | U5 | None
1 | ESP32-PICO-D4 | ESP32-PICO-D4 | PQFN50P700X700X104-49N | ESP32-PICO-D4 | The ESP32-PICO-D4 is a System-in-Package (SIP) module that is based on ESP32, providing complete Wi-Fi
4 | EVQ-P4HB3B | EVQ-P4HB3B | SW_EVQ-P4HB3B | S1, S2, S3, S4 | Light Touch Switch, 3.5x2.9mm Right Angl Side-operational L-Shape, Force=2.2N, H=1.35mm,
1 | FT231XS | FT231XS-UTSSOP20 | TSSOP20 | FT231 | USB Full Speed to Full Handshake UART with USB Charger Detection, SSOP-20
1 | GPS Port | CONN_06LOCK | 1X06_LOCK | J2 | Multi connection point. Often used as Generic Header-pin footprint for 0.1 inch spaced/style header connections
1 | MAX17260SETD+ | MAX17260SETD+ | SON40P300X300X80-15N | U2 | None
1 | MF-CON-MICROUSB-RIGHT | USB_MICRO_RIGHT | MICROUSB-RIGHT | J1 | Library: MF_Connectors
2 | MF-DSC-SOT233-MMBT3904 | NPN_BJTMMBT3904_SOT-23-3 | SOT-23-3 | U3, U4 | Library: MF_Discrete_Semiconductor
1 | MF-LED-0603-RED | LED_SINGLE-0603-RED | LED0603 | D1 | Library: MF_LEDs
1 | MF-LED-3228-RGB | LED_RGB_CA_PLCC4 | PLCC4 | D4 | Library: MF_LEDs
1 | MF-MICROSD | SD_CARD_SLOT_MICRO_RIGHT | MF-MICROSD | SD1 | Library: MF_Connectors
2 | MF-SW-TACT-4.2MM | TACT_4.2MM | TACT4.2MM | FLASH, RESET | Library: MF_Switches
1 | PRO-OB-440 | PRO-OB-440 | PRO-OB-440_1 | ANT | OnBoard SMD 2400 antenna
1 | SOLDER_PAD_2 | SOLDER_PAD_2 | SOLDER_PAD_2 | J5 | Solder Pad for LuMini Rings
1 | VREG MODE | SJ2W | SJ_2 | VREG_MODE | SMD solder JUMPER