## Sheet2
Qty | Value | Device | Package | Designator | Description | MANUFACTURER_NAME | MANUFACTURER_PART_NUMBER
1 | LTC3586EUFE | LTC3586EUFE | QFN -38 Analog Devices | U1 | USB Power Manager 4.35V to 5.5V 38-Pin QFN EP T/R | Analog Devices | LTC3586EUFE
6 | 0.1uF | CAPACITOR_NP_0603 | C0603 | C3, C4, C10, C14, C15, C35 | Library: MF_Passives |  | CC0603ZRY5V8BB104
1 | 0.47uF | CAPACITOR_NP_0603 | C0603 | C34 | Library: MF_Passives |  | CC0603ZRY5V6BB474
4 | 100 | RESISTOR_0603 | R0603 | R15, R17, R18, R19 | Library: MF_Passives |  | RC0603FR-07100RL
1 | 100K | RESISTOR_0603 | R0603 | R20 | Library: MF_Passives |  | RT0603BRD07100KL
12 | 10k | RESISTOR_0603 | R0603 | R1, R2, R5, R6, R12, R13, R14, R16, R30, R31, R36, R43 | Library: MF_Passives |  | RC0603FR-0710KL
3 | 10pF | CAPACITOR_NP_0603 | C0603 | C13, C18, C33 | Library: MF_Passives |  | CC0603JRNPO9BN100
10 | 10uF | CAPACITOR_NP_0603 | C0603 | C7, C8, C9, C16, C21, C23, C24, C27, C28, C38 | Library: MF_Passives |  | CC0603KRX5R5BB106
1 | 121K | RESISTOR_0603 | R0603 | R28 | Library: MF_Passives |  | RC0603FR-07121KL
1 | 15K | RESISTOR_0603 | R0603 | R29 | Library: MF_Passives |  | RC0603FR-0715KL
6 | 1k | RESISTOR_0603 | R0603 | R10, R11, R21, R40, R41, R42 | Library: MF_Passives |  | RC0603FR-071KL
3 | 1uF | CAPACITOR_NP_0603 | C0603 | C20, C25, C26 | Library: MF_Passives |  | CC0603KRX5R8BB105
2 | 2.2uH | INDUCTOR_1210 | L1210 | L3, L5 | Library: MF_Passives |  | L1210R2R2MDWIT
3 | 220K | RESISTOR_0603 | R0603 | R22, R24, R27 | Library: MF_Passives |  | AC0603FR-07220KL
4 | 22uF | CAPACITOR_NP_0603 | C0603 | C11, C12, C29, C30 | Library: MF_Passives |  | CC0603MRX5R5BB226
2 | 27 | RESISTOR_0603 | R0603 | R3, R4 | Library: MF_Passives |  | RC0603FR-0727RL
3 | 2K | RESISTOR_0603 | R0603 | R7, R37, R38 | Library: MF_Passives |  | RC0603FR-072KL
1 | 3.3uH | LPS4018-332MRB | INDP_LPS4018-472MRB | L2 | Power inductor, shielded, 20/30% tol, SMT, RoHS, lead-free, halogen-free | Coilcraft | LPS4018-332MRB
1 | 1.6nH | INDUCTOR_0603 | L0603 | L1 | Library: MF_Passives |  | 744761016C
1 | 330pF | CAPACITOR_NP_0603 | C0603 | C32 | Library: MF_Passives |  | CC0603KRX7R9BB331
1 | 33pF | CAPACITOR_NP_0603 | C0603 | C31 | Library: MF_Passives |  | CC0603JRNPO9BN330
1 | 3K | RESISTOR_0603 | R0603 | R8 | Library: MF_Passives |  | RT0603BRD073KL
2 | 4.7pF | CAPACITOR_NP_0603 | C0603 | C1, C2 | 4.7pF ceramic capacitors |  | CC0603CRNPO9BN4R7
4 | 4.7uF | CAPACITOR_NP_0603 | C0603 | C17, C19, C36, C37 | 4.7ÂµF ceramic capacitors |  | CC0603KRX5R6BB475
2 | 4.7uH | INDUCTOR_1210 | L1210 | L4, L6 | Library: MF_Passives |  | L1210R4R7MDWIT
2 | 47pF | CAPACITOR_NP_0603 | C0603 | C5, C6 | 47pF ceramic capacitors |  | CC0603JRNPO9BN470
1 | 51441-1093 | LS027B_LCD_SHARPFH12-10S-0.5SH | FH12-10S-0.5SH | U$5 |  | Molex | 51441-1093
1 | 560K | RESISTOR_0603 | R0603 | R9 | Library: MF_Passives |  | RC0603FR-07560KL
3 | 680K | RESISTOR_0603 | R0603 | R23, R25, R26 | Library: MF_Passives |  | RC0603FR-07680KL
1 | BME280 | BME280 | LGA-8 | BME280 | DIGITAL HUMIDITY, PRESSURE AND TEMPERATURE SENSOR* Digital interface IÂ²C (up to 3.4 MHz) and SPI (3 and 4 wire, up to 10 MHz)* Supply voltage VDD main supply voltage range: 1.71 V to 3.6 V*VDDIO interface voltage range: 1.2 V to 3.6 V | Bosch | BME280
1 | BMX160 | BMX160 | VFLGA-14 Bosch Sensortec | U6 | IMU ACCEL/GYRO/MAG | Bosch Sensortec | BMX160
1 | CAM-M8C-0 | CAM-M8C-0 | SMD-31 u-blox | UBLOX_GPS | Ic Receiver Gps Chip Ant 31lcc | U-Blox America | CAM-M8C-0
1 | DRV2605LTDGSRQ1 | DRV2605LTDGSRQ1 | TFSOP-10 Texas Instruments | U5 | Haptic Driver for ERM and LRA With Built-In Library and Smart Loop A 10-VSSOP -40 to 105 | Texas Instruments | DRV2605LTDGSRQ1
1 | ESP32-PICO-D4 | ESP32-PICO-D4 | SMD-48 Espressif Systems | ESP32-PICO-D4 | The ESP32-PICO-D4 is a System-in-Package (SIP) module that is based on ESP32, providing complete Wi-Fi | Espressif Systems | ESP32-PICO-D4
4 | EVQ-P4HB3B | EVQ-P4HB3B | SW_EVQ-P4HB3B | S1, S2, S3, S4 | Light Touch Switch, 3.5x2.9mm Right Angl Side-operational L-Shape, Force=2.2N, H=1.35mm, | Panasonic Electronic | EVQ-P4HB3B
1 | FT231XS | FT231XS-UTSSOP20 | TSSOP20 | FT231 | USB Full Speed to Full Handshake UART with USB Charger Detection, SSOP-20 |  | FT231XS-U
1 | MAX17260SETD+ | MAX17260SETD+ | TDFN-14 Maxim | U2 | Fuel Gauge Li+/LiFePO4 1-Cell 2-Wire Interface 5.1uA 0.4V 14-Pin TDFN-EP Tube | Maxim Integrated | MAX17260SETD+
1 | MF-CON-MICROUSB-RIGHT | USB_MICRO_RIGHT | MICROUSB-RIGHT | J1 | Library: MF_Connectors |  | 10118193-0001LF
2 | MF-DSC-SOT233-MMBT3904 | NPN_BJTMMBT3904_SOT-23-3 | SOT-23-3 | U3, U4 | Library: MF_Discrete_Semiconductor |  | MMBT3904LT1G
1 | MF-LED-0603-RED | LED_SINGLE-0603-RED | LED0603 | D1 | Library: MF_LEDs |  | LTST-C190KRKT
1 | MF-LED-3228-RGB | LED_RGB_CA_PLCC4 | PLCC4 | D4 | Library: MF_LEDs |  | ASMB-MTB0-0A3A2
1 | MF-MICROSD | SD_CARD_SLOT_MICRO_RIGHT | MF-MICROSD | SD1 | Library: MF_Connectors |  | 473521001
2 | MF-SW-TACT-4.2MM | TACT_4.2MM | TACT4.2MM | FLASH, RESET | Library: MF_Switches |  | PTS810 SJG 250 SMTR LFS
1 | PRO-OB-440 | PRO-OB-440 | PRO-OB-440_1 | ANT | OnBoard SMD 2400 antenna | Proant AB | PRO-OB-440
1 | S2B-PH-SM4-TB(LF)(SN) | JST_2MM_MALE | JST-2-SMD | BATTERY1 | JST 2MM MALE RA CONNECTOR |  | S2B-PH-SM4-TB(LF)(SN)